## MorphyPP3_boardBOM
Comment | Description | Designator | Footprint | LibRef | Quantity
0.1uF | 0.1碌F ceramic capacitors A capacitor is a passive two-terminal electrical component used to store electrical energy temporarily in an electric field. | C1, C2, C3, C4 | 0603 | 0.1UF-0603-25V-5% | 4
C-USC0402 | CAPACITOR, American symbol | C5, C6 | C0402 | C-USC0402 | 2
FIDUCIAL1X2 | Fiducial Alignment Points Point-of-reference for pick-and-place machines and other optical instruments. | FD1, FD2, FD3, FD4 | FIDUCIAL-1X2 | FIDUCIAL1X2 | 4
AMPHENOL-BERGSTAK®-10POSPLUG | Amphenol鈥檚 BergStak庐 0.5mm is a comprehensive and versatile board-to-board solution designed for reliable and high-density applications. The unique design of scoop-proof housing ensures terminals are not damaged during mating. | J1 | 10132797-10POS-PLUG | AMPHENOL-BERGSTAK®-10POSPLUG | 1
CONN_06NO_SILK_NO_POP | Multi connection point. Often used as Generic Header-pin footprint for 0.1 inch spaced/style header connections On any of the 0.1 inch spaced packages, you can populate with these: Break Away Headers - Straight (PRT-00116) Break Away Male Headers - Right Angle (PRT-00553) Female Headers (PRT-00115) Break Away Headers - Machine Pin (PRT-00117) Break Away Female Headers - Swiss Machine Pin (PRT-00743) Arduino Stackable Header - 6 Pin (PRT-09280) For SCREWTERMINALS and SPRING TERMINALS visit here: Screw Terimnals on SparkFun.com (5mm/3.5mm/2.54mm spacing) This device is also useful as a general connection point to wire up your design to another part of your project. Our various solder wires solder well into these plated through hole pads. Hook-Up Wire - Assortment (Stranded, 22 AWG) (PRT-11375) Hook-Up Wire - Assortment (Solid Core, 22 AWG) (PRT-11367) View the entire wire category on our website here | J2 | 1X06_NO_SILK | CONN_06NO_SILK_NO_POP | 1
IIOT |  | LOGO1, LOGO2 | IIOT | IIOT | 2
PIC18(L)F65/66K40MR | 64-Pin, Low-Power, High-Performance Microcontrollers with XLP Technology | MCU1 | QFN50P900X900X100-65T715N | PIC18(L)F65/66K40MR | 1
310mA/60V/1.6Ω | N-channel MOSFETs Voltage controlled devices that allow control of high current outputs. SparkFun Products: | Q1, Q2 | SOT323 | MOSFET-NCH-2N7002PW | 2
R-EU_R0402 | RESISTOR, European symbol | R1, R2, R3, R4, R5, R6 | R0402 | R-EU_R0402 | 6
R-US_R0805 | RESISTOR, American symbol | R7 | R0805 | R-US_R0805 | 1
AB1805 |  | RTC1 | QFN-16-3X3 | AB1805 | 1
PM-5R0H/V104-R-VER | CAP 100MF -20% +80% 5V T/H | SC1, SC2, SC3, SC4, SC5, SC6, SC7, SC8, SC9, SC10, SC11, SC12, SC13, SC14, SC15, SC16 | EATON-13X11.3X6-V | PM-5R0H/V104-R-VER | 16
TEST-POINT3X4 | SparkFun Test Points Bare copper test points for troubleshooting or In-Circuit-Testing. These are used by our Production team for verifying production board runs using pogo-pins on test beds. SparkFun Products: SparkFun Load Cell Amplifier | TP1, TP2, TP3 | PAD.03X.04 | TEST-POINT3X4 | 3
ADG824 | 0.5 鈩?CMOS 1.65 V to 3.6 V Dual SPDT/2:1 Mux in Mini LFCSP Package | U1, U2, U3, U4, U5, U6, U7, U8, U9, U10, U11, U12, U13, U14, U15, U16, U17 | CP-10-10 | ADG824 | 17